## Control
Control |  | Template Structures |  |  | Structure Code |  |  |  | Volume Type |  | Color | DVH |  |  | HU Values
Attribute | Value | Structure | ID | Name | Label | Code | CodeScheme | CodeSchemeVersion | Category | VolumeType | ColorAndStyle | DVHLineColor | DVHLineStyle | DVHLineWidth | SearchCTLow | SearchCTHigh
TemplateID | Control | Avoid | Avoid X | Avoidance Structure | Control Region | Control | 99VMS_STRUCTCODE | 1.0 | Control | Control | z Control
TemplateType | Structure | Avoid a | Avoid a | Avoidance Structure High Dose | Control Region | Control | 99VMS_STRUCTCODE | 1.0 | Control | Control | z Avoid a
Description | Avoidance and Reference Structures | Avoid b | Avoid b Rectum | Avoidance Structure Low Dose | Control Region | Control | 99VMS_STRUCTCODE | 1.0 | Control | Control | z Avoid b
Columns | 3 | Ring | Ring X | Avoidance ring X mm | Ring | Ring | 99VMS_STRUCTCODE | 1.0 | Control | Avoidance | z Ring
Diagnosis |  | Dose | Dose X |  | Dose | Dose | 99VMS_STRUCTCODE | 1.0 | Control | Dose Region | z Dose | -16777216 | 2 | 5
TreatmentSite | .All | Irradiated Volume | PTV + X | PTV with X cm expansion | Irrad Volume | Irrad Volume | 99VMS_STRUCTCODE | 1.0 | Control | Control | z Irradiated Vol
TemplateCategory | Special | Normal Tissue | Normal Tissue |  | Undefined Normal Tissue | NormalTissue | 99VMS_STRUCTCODE | 1.0 | Control | Avoidance | z Normal Tissue
Status | Active | PRV | X PRV | PRV Structure | PRV | PRV | 99VMS_STRUCTCODE | 1.0 | Control | Avoidance | z PRV
TemplateFileName | Control_Template.xml | Field | Field | Treated Volume | Treated Volume | Treated Volume | 99VMS_STRUCTCODE | 1.0 | Control | Treated Volume | z Field
Author | gsal | Baseline | Baseline | Baseline | Control Region | Control | 99VMS_STRUCTCODE | 1.0 | Control | None | z Baseline
ApprovalStatus | Reviewed | Matchplane | Matchplane | Matchplane | Control Region | Control | 99VMS_STRUCTCODE | 1.0 | Control | None | z Matchplane
|  | Bolus | Bolus X cm | Bolus X cm thickness | Bolus | Bolus | 99VMS_STRUCTCODE | 1.0 | Special | Bolus | z Bolus

## Booleans
Booleans |  | Template Structures |  |  | Structure Code |  |  |  | Volume Type |  | Color | DVH |  |  | HU Values
Attribute | Value | Structure | ID | Name | Label | Code | CodeScheme | CodeSchemeVersion | Category | VolumeType | ColorAndStyle | DVHLineColor | DVHLineStyle | DVHLineWidth | SearchCTLow | SearchCTHigh
TemplateID | Booleans | Lung B - GTV | Lung B - GTV | Lungs sub GTVs | Lungs sub GTVs | Lungs-gtvs | 99VMS_STRUCTCODE | 1.0 | Control | Avoidance | z Lung B - GTV
TemplateType | Structure | Lung B - PTV | Lung B - PTV | Lungs sub PTVs | Lungs sub PTVs | Lungs-ptvs | 99VMS_STRUCTCODE | 1.0 | Control | Avoidance | z Lung B
Description | Specialty volumes formed by Boolean operations | Body - PTV | Body - PTV | Body sub PTVs | Body sub PTVs | body-ptvs | 99VMS_STRUCTCODE | 1.0 | Control | Avoidance | z Old Body
Columns | 3 | Liver - PTV | Liver - PTV | Liver sub PTVs | Liver sub PTVs | Liver-PTVs | 99VMS_STRUCTCODE | 1.0 | Control | Avoidance | z Liver
Diagnosis |  | Parotid opt | Parotid B - PTV | Parotids sub PTVs | Parotids sub PTVs | parotids-ptvs | 99VMS_STRUCTCODE | 1.0 | Control | Avoidance | z Parotid B
TreatmentSite | .All | Bladder opt | Bladder - PTV | Bladder sub PTVs | Bladder sub PTVs | bladder-ptvs | 99VMS_STRUCTCODE | 1.0 | Control | Avoidance | z Bladder | -16777216 | 1 | 3
TemplateCategory | Special | Brain opt | Brain - PTV | Brain sub PTVs | Brain sub PTVs | brain-ptvs | 99VMS_STRUCTCODE | 1.0 | Control | Avoidance | z Brain opt | -16777216 | 1 | 3
Status | Active
TemplateFileName | Boolean Template.xml
Author | gsal
ApprovalStatus | Reviewed
[5 empty] | Lungs-gtvs | Lung B - GTV | Lung B - GTV | Lungs sub GTVs
[5 empty] | Lungs-ptvs | Lung B - PTV | Lung B - PTV | Lungs sub PTVs
[5 empty] | body-ptvs | Body - PTV | Body - PTV | Body sub PTVs
[5 empty] | Liver-PTVs | Liver - PTV | Liver - PTV | Liver sub PTVs
[5 empty] | parotids-ptvs | Parotid L opt | Parotid B - PTV | Parotids sub PTVs
[5 empty] | bladder-ptvs | Bladder opt | Bladder - PTV | Bladder sub PTVs
[5 empty] | brain-ptvs | Brain opt | Brain - PTV | Brain sub PTVs

## Artifact
Artifact |  | Template Structures |  |  |  |  | Structure Code |  |  |  | Volume Type |  | Color | DVH |  |  | HU Values
Attribute | Value | Structure | ID | Name | SearchCTLow | SearchCTHigh | Label | Code | CodeScheme | CodeSchemeVersion | Category | VolumeType | ColorAndStyle | DVHLineColor | DVHLineStyle | DVHLineWidth | SearchCTLow | SearchCTHigh
TemplateID | Artifact | CIED | CIED | Pacemaker or other CIED | 1800 | 29768 | Implantable Device | 5429 | RADLEX | 3.8 | Artifact | None | z Implant |  |  |  | 1800 | 29768
TemplateType | Structure | Wire | Wire | Wire on skin surface for contrast | 1800 | 29768 | Wire | 5453 | RADLEX | 3.8 | Artifact | None | z Wire |  |  |  | 1800 | 29768
Description | Pacemaker or other Implantable Device. | Clips | Surgical Clips | Surgical Clip | 1800 | 29768 | Surgical clip | 5607 | RADLEX | 3.8 | Special | None | z Clip
Columns | 3 | BBs | BBs | BB markers and other Fudicials | 1800 | 29768 | Fiducials | 28789 | RADLEX | 3.8 | Special | None | z BBs
Diagnosis |  | Contrast | Contrast | Ct contrast region |  |  | Contrast | 11582 | RADLEX | 3.8 | Artifact | None | z Contrast
TreatmentSite | .All | Prosthesis | Prosthesis | Metal Prosthesis or pin | 1800 | 29768 | Prosthesis | 28823 | RADLEX | 3.8 | Artifact | None | z Implant |  |  |  | 1800 | 29768
TemplateCategory | Special | Dental Fillings | Dental Fillings | Dental Fillings Artifacts | 1800 | 29768 | Artifact | 11296 | RADLEX | 3.8 | Artifact | None | z Artifact |  |  |  | 1800 | 29768
Status | Active | Implant | Implant | Hign density implant causing Metal Artifacts | 1800 | 29768 | Implantable Device | 5429 | RADLEX | 3.8 | Artifact | None | z Implant |  |  |  | 1800 | 29768
TemplateFileName | Artifact Template.xml
Author | gsal
ApprovalStatus | Reviewed

## Helper
RO Helper |  | Template Structures |  |  | Structure Code |  |  |  | Volume Type |  | Color | DVH |  |  | HU Values
Attribute | Value | Structure | ID | Name | Label | Code | CodeScheme | CodeSchemeVersion | Category | VolumeType | ColorAndStyle | DVHLineColor | DVHLineStyle | DVHLineWidth | SearchCTLow | SearchCTHigh
TemplateID | Zstructures | RO Helper | Z1 | RO Helper Structure | Artifact | 11296 | RADLEX | 3.8 | Artifact | None | z RO Helper
TemplateType | Structure | RO Helper | Z2 | RO Helper Structure | Artifact | 11296 | RADLEX | 3.8 | Artifact | None | z RO Helper
Description | RO Helper Structures Z1 to Z 10 | RO Helper | Z3 | RO Helper Structure | Artifact | 11296 | RADLEX | 3.8 | Artifact | None | z RO Helper
Columns | 3 | RO Helper | Z4 | RO Helper Structure | Artifact | 11296 | RADLEX | 3.8 | Artifact | None | z RO Helper
Diagnosis |  | RO Helper | Z5 | RO Helper Structure | Artifact | 11296 | RADLEX | 3.8 | Artifact | None | z RO Helper
TreatmentSite | .All | RO Helper | Z6 | RO Helper Structure | Artifact | 11296 | RADLEX | 3.8 | Artifact | None | z RO Helper
TemplateCategory | Special | RO Helper | Z7 | RO Helper Structure | Artifact | 11296 | RADLEX | 3.8 | Artifact | None | z RO Helper
Status | Active | RO Helper | Z8 | RO Helper Structure | Artifact | 11296 | RADLEX | 3.8 | Artifact | None | z RO Helper
TemplateFileName | Z_structure Template.xml | RO Helper | Z9 | RO Helper Structure | Artifact | 11296 | RADLEX | 3.8 | Artifact | None | z RO Helper
Author | gsal | RO Helper | Z10 | RO Helper Structure | Artifact | 11296 | RADLEX | 3.8 | Artifact | None | z RO Helper
ApprovalStatus | Reviewed

## XSTRUCTURES
XSTRUCTURES |  | Template Structures |  |  | Structure Code |  |  |  | Volume Type |  | Color | DVH |  |  | HU Values
Attribute | Value | Structure | ID | Name | Label | Code | CodeScheme | CodeSchemeVersion | Category | VolumeType | ColorAndStyle | DVHLineColor | DVHLineStyle | DVHLineWidth | SearchCTLow | SearchCTHigh
TemplateID | XSTRUCTURES | RO Helper | X1 | RO Resident Contouring | Artifact | 11296 | RADLEX | 3.8 | Artifact | None | z RO Helper
TemplateType | Structure | RO Helper | X2 | RO Resident Contouring | Artifact | 11296 | RADLEX | 3.8 | Artifact | None | z RO Helper
Description | RO Resident Contouring X1 to X6, xGTV, xCTV, xPTV | RO Helper | X3 | RO Resident Contouring | Artifact | 11296 | RADLEX | 3.8 | Artifact | None | z RO Helper
Columns | 3 | RO Helper | X4 | RO Resident Contouring | Artifact | 11296 | RADLEX | 3.8 | Artifact | None | z RO Helper
Diagnosis |  | RO Helper | X5 | RO Resident Contouring | Artifact | 11296 | RADLEX | 3.8 | Artifact | None | z RO Helper
TreatmentSite | .All | RO Helper | X6 | RO Resident Contouring | Artifact | 11296 | RADLEX | 3.8 | Artifact | None | z RO Helper
TemplateCategory | Special | GTV | xGTV | RO Resident GTV | GTV Primary | GTVp | 99VMS_STRUCTCODE | 1.0 | GTV | GTV | z GTV
Status | Active | CTV | xCTV | RO Resident CTV | CTV Primary | CTVp | 99VMS_STRUCTCODE | 1.0 | CTV | CTV | z CTV
TemplateFileName | X_structure Template.xml | PTV | xPTV | RO Resident PTV | PTV Primary | PTVp | 99VMS_STRUCTCODE | 1.0 | PTV | PTV | z PTV
Author | gsal
ApprovalStatus | Reviewed

## PET
PET |  | Template Structures |  |  | Structure Code |  |  |  | Volume Type |  | Color | DVH |  |  | HU Values
Attribute | Value | Structure | ID | Name | Label | Code | CodeScheme | CodeSchemeVersion | Category | VolumeType | ColorAndStyle | DVHLineColor | DVHLineStyle | DVHLineWidth | SearchCTLow | SearchCTHigh
TemplateID | PET | GTV PET | GTV PET | GTV from PET | Metabalic Tumor Volume | MTV | 99VMS_STRUCTCODE | 1.0 | GTV | GTV | z GTV PET
TemplateType | Structure | CTV high | CTV PET | CTV High Risk | CTV High Risk | CTV_High | 99VMS_STRUCTCODE | 1.0 | CTV | CTV | z CTV
Description | target Volumes for PET images | PTV high | PTV PET | PTV High Risk | PTV High Risk | PTV_High | 99VMS_STRUCTCODE | 1.0 | PTV | PTV | z PTV
Columns | 3 | RO Helper | Z1 PET | RO Helper Structure | Artifact | 11296 | RADLEX | 3.8 | Artifact | None | z RO Helper
Diagnosis |  | RO Helper | Z2 PET | RO Helper Structure | Artifact | 11296 | RADLEX | 3.8 | Artifact | None | z RO Helper
TreatmentSite | .All | RO Helper | Z3 PET | RO Helper Structure | Artifact | 11296 | RADLEX | 3.8 | Artifact | None | z RO Helper
TemplateCategory | Special
Status | Active
TemplateFileName | PET Structure Template.xml
Author | gsal
ApprovalStatus | Reviewed

## SBRT Control
SBRT Control |  | Template Structures |  |  | Structure Code |  |  |  | Volume Type |  | Color | DVH |  |  | HU Values
Attribute | Value | Structure | ID | Name | Label | Code | CodeScheme | CodeSchemeVersion | Category | VolumeType | ColorAndStyle | DVHLineColor | DVHLineStyle | DVHLineWidth | SearchCTLow | SearchCTHigh
TemplateID | SBRT Control | Bronchial Tree PRV | BronchialTree+20 | Proximal Bronchial Tree Zone | Control Region | Control | 99VMS_STRUCTCODE | 1.0 | Control | Avoidance | zBronchialTrPRV
TemplateType | Structure | Irradiated Volume | PTV+20 | PTV with 2cm expansion | Irrad Volume | Irrad Volume | 99VMS_STRUCTCODE | 1.0 | Control | Control | z Irradiated Vol
Description | Control Structures for Lung SBRT | Normal Tissue | Body-PTV+20 | Body excluding PTV+20 | Undefined Normal Tissue | NormalTissue | 99VMS_STRUCTCODE | 1.0 | Control | Avoidance | z Normal Tissue
Columns | 3 | Dose | Dose105[%]-PTV | 105% Dose outside of PTV | Dose | Dose | 99VMS_STRUCTCODE | 1.0 | Control | Dose Region | z Dose | -16777216 | 2 | 5
Diagnosis |  | Intercostal muscle | Chest Wall | Intercostal muscle and ribs as defined by margin from lung | Intercostal muscle | 13354 | FMA | 3.2 | Organ | Organ | zIntercostmuscle
TreatmentSite | .All | Skin | Skin | Skin | Skin | 7163 | FMA | 3.2 | Organ | Organ | z Skin
TemplateCategory | Special | Ring | Ring 50 |  | Ring | Ring | 99VMS_STRUCTCODE | 1.0 | Control | Avoidance | z Ring
Status | Active | Spinal Canal PRV | PRV5 SpinalCanal | SpinalCanal PRV 5mm | PRV | PRV | 99VMS_STRUCTCODE | 1.0 | Control | Avoidance | zSpinalCanal PRV
TemplateFileName | SBRT Control Template.xml | Spinal Canal PRV | PRV8 SpinalCanal | SpinalCanal PRV 8mm | PRV | PRV | 99VMS_STRUCTCODE | 1.0 | Control | Avoidance | zSpinalCanal PRV
Author | gsal
ApprovalStatus | Reviewed